## IS801
IS 801:1975 — Trapezoidal Lipped HAT Purlin Design Check (formula-linked)
Yellow cells = inputs. Everything else recalculates automatically.
1. INPUTS
Top flange B1 | 40 | mm
Overall height H | 70 | mm
Web angle θ (from horizontal) | 75 | deg
Foot width F | 22 | mm
Lip length Lp | 10 | mm
Lip angle β (from horizontal) | 45 | deg
Thickness t | 0.9 | mm
Yield Fy | 550 | MPa
Modulus E | 200000 | MPa
Span L | 3.1 | m
Support condition | Simply supported |  | dropdown
Unbraced length Lb | 3100 | mm
Moment gradient Cb | 1 |  | Cb=1 with axial (Cl.6.7)
Bearing length N | 50 | mm
Inner bend radius r | 2 | mm
Deflection limit divisor (L/x) | 180
w net uplift (working) | 0.981 | kN/m | WL−DL, service
w gravity (working) | 0.147 | kN/m
w weak-axis | 0 | kN/m
Wind/seismic combo? (1=yes → +⅓ allowable) | 1 |  | IS 800/875 WSM practice
2. DERIVED GEOMETRY
half = B1/2 |  | mm
run = H/tan(θ) |  | mm
wb = half+run (web base x) |  | mm
fe = wb+F (foot end x) |  | mm
lip dx = Lp·cosβ |  | mm
lip dy = Lp·sinβ |  | mm
lt = fe+lipdx (lip tip x) |  | mm
web slant = √(run²+H²) |  | mm
3. SECTION PROPERTY ENGINE — thin-walled polyline (7 segments)
seg | x1 | y1 | x2 | y2 | L | A=L·t | xm | ym | φ (rad) | A·ym | Ix,own | Iy,own | A·(ym-ȳ)² | Ixx contrib | A·xm² | Iyy contrib(x=0)
0
1
2
3
4
5
6
4. SECTION PROPERTIES (gross)
Area A |  | mm² | target 224.0
ȳ (from foot line) |  | mm | target 31.91
Ixx |  | mm⁴ | target 161637
Iyy |  | mm⁴ | target 295330 (xc=0 by symmetry)
y_top = H − ȳ |  | mm
y_bot = ȳ (foot line lowest) |  | mm
Ztop = Ixx/y_top |  | mm³ | target 4244
Zbot = Ixx/y_bot |  | mm³ | target 5065
Zweak = Iyy/lt |  | mm³
J = Σ(L·t³)/3 |  | mm⁴
Acf (feet+lips: segs 0,1,5,6) |  | mm²
Iycf about x=0 |  | mm⁴
r_ycf = √(Iycf/Acf) |  | mm | target 55.0
5. MOMENTS & BENDING — Cl.6.1.1
M uplift = w·L²/8 |  | kN·m | wL²/8: exact 2-span support M, conservative 3+
M gravity = w·L²/8 |  | kN·m
M weak = w·L²/8 |  | kN·m
Fb = 0.6·Fy |  | MPa | Cl.6.1.1
Fb(+⅓ if wind) |  | MPa | IS 800/875 WSM
f_top (tension, uplift) = M/Ztop |  | MPa
f_bot (compression, uplift) = M/Zbot |  | MPa
f_strong = max(f_top, f_bot) |  | MPa
f_weak = M_weak/Zweak |  | MPa
UR bending (biaxial) = (f_strong+f_weak)/Fb(+⅓) |  |  | Cl.6.1.1
f_top gravity = M_grav/Ztop |  | MPa
UR gravity bending = f/Fb |  |  | no +⅓ (DL+LL)
6. EFFECTIVE WIDTH — Cl.5.2.1.1 (AISI unified Winter λ-form)
f for eff. width = max(f_bot,1) |  | MPa
λ foot (k=4) =(1.052/√4)(F/t)√(f/E) |  |  | ≤0.673 fully eff.
λ lip (k=0.43)
λ web (k=24, slant)
ρ foot
ρ lip
ρ web
UR eff.width = max(λ)/0.673
7. EDGE STIFFENER — Cl.5.2.2.1
Is = Lp³·t·sin²β/12 |  | mm⁴
Fy (ksi) |  | ksi
Imin = max(1.83t⁴√((F/t)²−4000/Fy_ksi), 9.2t⁴) |  | mm⁴
UR stiffener = Imin/Is |  |  | <1 → adequate
8. LTB — Cl.6.3 (two methods, governing = min)
(a) Fe = Cb·π²E/(Lb/rycf)² |  | MPa
(a) Fb: ≥2.78Fy→0.6Fy; ≥0.56Fy→(10Fy/9)(1−Fy/5.04Fe); else Fe/1.67 |  | MPa | compression-flange method
(b) Sxc = Zbot (Ix/dist to comp. fibre) |  | mm³ | literal Cl.6.3
(b) Iyc = feet+lips + 2×web below NA |  | mm⁴ | comp. portion about gravity axis ∥ web
(b) X = Lb²·Sxc/(H·Iyc)
(b) B = 0.36π²ECb/Fy
(b) C = 1.8π²ECb/Fy
(b) Fb: X≤B→0.6Fy; B<X<C→⅔Fy−Fy²X/(5.4π²ECb); X≥C→0.6π²ECb/X |  | MPa
Fb_LTB = min(a,b) |  | MPa
Fb_LTB(+⅓ if wind) |  | MPa
UR LTB = f_bot/Fb_LTB(+⅓)
9. SHEAR — Cl.6.4.1
h/t (web slant)
h/t limit = 4590/√Fy (kgf/cm²)
Fv (kgf/cm²): ≤lim→min(0.4Fy, 1275√Fy/(h/t)); else 5.85e6/(h/t)² |  | kgf/cm² | literal Cl.6.4.1
Fv (MPa) |  | MPa
Vcap = 2·Fv·H·t |  | kN
V = max(w)·L/2 |  | kN
UR shear = V/Vcap
10. WEB CRIPPLING — Cl.6.5 (literal MKS: t in cm, Fy in kgf/cm²)
t (cm) |  | cm
Fy (kgf/cm²) |  | kgf/cm²
k = Fy/2320
stress end k(1.33−0.33k); int k(1.22−0.22k) |  |  | end term |  | int term (E117)
r-factor end = if r≤t:1 else 1.15−0.15r/t
r-factor int = if r≤t:1 else 1.06−0.06r/t
P_end = 70t²[98+4.2(N/t)−0.022(N/t)(h/t)−0.011(h/t)]·st·rf ×2 webs |  | kN
P_int = 70t²[305+2.3(N/t)−0.009(N/t)(h/t)−0.5(h/t)]·st·rf ×2 webs |  | kN
R_end (gravity) coeff·w·L |  | kN
R_int (gravity) |  | kN
UR web crippling = max(Rend/Pend, Rint/Pint) |  |  | uplift reaction → bolt check, not web
11. DEFLECTION — L/x limit
k coeff: ss 5/384; 2-span 0.00542; 3+ 0.0069
δ strong = k·w·(1000L)⁴/(E·Ixx) |  | mm | 1 kN/m = 1 N/mm
δ weak = k·w_weak·(1000L)⁴/(E·Iyy) |  | mm
δ resultant = √(δs²+δw²) |  | mm
δ allowable = 1000L/divisor |  | mm
UR deflection = δ/δ_allow
12. WEB BENDING Cl.6.4.2 / COMBINED Cl.6.4.3 / FLAT-WIDTH Cl.5.2.4
Fbw = min(36.56e6/(h/t)² kgf/cm², 0.6Fy) |  | MPa | Cl.6.4.2
Fbw(+⅓ if wind) |  | MPa
UR web bending = f_strong/Fbw
fv actual = V/(2·H·t) |  | MPa
UR combined = √((f/Fbw)²+(fv/Fv)²) |  |  | Cl.6.4.3
UR flange w/t ≤ 60 |  |  | Cl.5.2.4
UR web h/t ≤ 150 |  |  | Cl.5.2.4
13. SUMMARY OF CHECKS
Check | UR | Status | Clause
Effective width (max λ/0.673) |  |  | Cl.5.2.1.1
Edge stiffener Imin/Is |  |  | Cl.5.2.2.1
Bending biaxial (uplift) |  |  | Cl.6.1.1
Bending gravity |  |  | Cl.6.1.1
LTB (governing of 2 methods) |  |  | Cl.6.3
Shear |  |  | Cl.6.4.1
Web crippling (gravity bearing) |  |  | Cl.6.5
Web bending |  |  | Cl.6.4.2
Combined bending + shear |  |  | Cl.6.4.3
Flange w/t ≤ 60 |  |  | Cl.5.2.4
Web h/t ≤ 150 |  |  | Cl.5.2.4
Deflection |  |  | serviceability
OVERALL (max UR)